## history
version | date | modification
v1 | 2014-07-11 | original version (error in correction identified)
v2 | 2016-03-17 | file contains three following sets of data: a) the uncorrected raw TC data; b) the TC data corrected for radiation and convection with a presumed velocity profile and a clean TC surface, and: c) data corrected for radiation and convection assuming a coating of soot on the surface (changing both the diameter and emissivity). The correction methodology is contained in the respective sheets. Probably, the TC bead may have had some soot on it at some conditions. Thus, the actual temperatures likely lie somewhere between the ‘corrected’ and the ’sooty’ values. Redoing these measurements is planned in 2016, but it won’t happen before the ISF.

## uncorrected 1 atm
1.37 mg/s ethylene, 6.41 mg/s nitrogen, 1.25 g/s air |  |  |  |  | 1 atm
Temperature (K) measurements by thermocouple
75 micron thermocouple diameter
Radius (mm)
Height (mm) | 0 | 0.25 | 0.5 | 0.75 | 1 | 1.25 | 1.5 | 1.75 | 2 | 2.25 | 2.5 | 2.75 | 3 | 3.25 | 3.5 | 3.75 | 4 | 4.25 | 4.5 | 4.75 | 5 | 5.25 | 5.5 | 5.75 | 6 | 6.25
3 | 324 | 326 | 334 | 347 | 371 | 436 | 552 | 715 | 919 | 1123 | 1202 | 1245 | 1251 | 1230 | 1180 | 1051 | 910 | 788 | 690 | 587 | 500 | 430 | 380 | 347 | 326 | 314
5 | 407 | 431 | 465 | 525 | 586 | 669 | 766 | 869 | 975 | 1088 | 1179 | 1249 | 1296 | 1315 | 1311 | 1276 | 1185 | 1067 | 955 | 840 | 731 | 632 | 545 | 472 | 416 | 375
7 | 530 | 566 | 603 | 669 | 741 | 818 | 903 | 991 | 1086 | 1174 | 1246 | 1301 | 1339 | 1352 | 1346 | 1309 | 1219 | 1110 | 1009 | 902 | 798 | 702 | 615 | 537 | 475 | 423
9 | 629 | 665 | 721 | 783 | 851 | 919 | 993 | 1068 | 1152 | 1226 | 1286 | 1333 | 1362 | 1372 | 1364 | 1319 | 1227 | 1131 | 1037 | 940 | 843 | 753 | 669 | 592 | 526 | 472
11 | 747 | 753 | 805 | 852 | 898 | 956 | 1020 | 1083 | 1154 | 1224 | 1283 | 1334 | 1367 | 1385 | 1390 | 1375 | 1307 | 1214 | 1122 | 1049 | 948 | 859 | 771 | 691 | 620 | 560
13 | 870 | 892 | 924 | 967 | 1013 | 1060 | 1115 | 1172 | 1236 | 1293 | 1340 | 1378 | 1401 | 1409 | 1401 | 1353 | 1275 | 1190 | 1110 | 1023 | 934 | 850 | 769 | 693 | 626 | 566
15 | 983 | 998 | 1026 | 1056 | 1093 | 1130 | 1173 | 1225 | 1276 | 1325 | 1368 | 1403 | 1423 | 1428 | 1414 | 1361 | 1287 | 1209 | 1131 | 1051 | 967 | 888 | 810 | 736 | 669 | 611
17 | 1084 | 1097 | 1110 | 1133 | 1158 | 1188 | 1223 | 1269 | 1316 | 1362 | 1399 | 1428 | 1443 | 1444 | 1424 | 1368 | 1295 | 1224 | 1150 | 1075 | 997 | 922 | 846 | 774 | 709 | 652
19 | 1166 | 1174 | 1185 | 1208 | 1232 | 1261 | 1301 | 1347 | 1390 | 1430 | 1454 | 1464 | 1461 | 1433 | 1381 | 1310 | 1239 | 1171 | 1103 | 1032 | 959 | 888 | 819 | 752 | 692 | 638
21 | 1229 | 1239 | 1250 | 1267 | 1288 | 1323 | 1365 | 1408 | 1446 | 1468 | 1480 | 1478 | 1458 | 1419 | 1354 | 1289 | 1224 | 1162 | 1100 | 1031 | 961 | 893 | 830 | 766 | 708 | 658
23 | 1303 | 1314 | 1328 | 1336 | 1352 | 1386 | 1441 | 1475 | 1493 | 1499 | 1491 | 1469 | 1421 | 1364 | 1309 | 1246 | 1187 | 1129 | 1069 | 1008 | 945 | 881 | 818 | 757 | 703 | 657
25 | 1376 | 1394 | 1424 | 1455 | 1484 | 1504 | 1516 | 1518 | 1510 | 1490 | 1449 | 1399 | 1349 | 1302 | 1247 | 1191 | 1136 | 1082 | 1029 | 971 | 911 | 852 | 793 | 737 | 687 | 645
27 | 1507 | 1509 | 1522 | 1525 | 1529 | 1529 | 1521 | 1502 | 1466 | 1426 | 1385 | 1342 | 1295 | 1254 | 1204 | 1154 | 1105 | 1055 | 1004 | 951 | 894 | 838 | 783 | 732 | 684 | 643
29 | 1551 | 1545 | 1537 | 1525 | 1504 | 1481 | 1451 | 1418 | 1386 | 1352 | 1317 | 1278 | 1237 | 1198 | 1150 | 1109 | 1060 | 1016 | 969 | 917 | 865 | 814 | 764 | 715 | 667 | 621
31 | 1487 | 1476 | 1458 | 1449 | 1428 | 1409 | 1379 | 1350 | 1320 | 1287 | 1252 | 1214 | 1179 | 1141 | 1100 | 1057 | 1017 | 973 | 930 | 881 | 832 | 785 | 736 | 690 | 648 | 613
33 | 1428 | 1418 | 1405 | 1391 | 1376 | 1358 | 1330 | 1304 | 1277 | 1247 | 1215 | 1180 | 1144 | 1106 | 1069 | 1026 | 992 | 960 | 923 | 866 | 820 | 774 | 728 | 686 | 645 | 608
35 | 1375 | 1364 | 1354 | 1338 | 1325 | 1304 | 1279 | 1254 | 1227 | 1199 | 1167 | 1133 | 1100 | 1065 | 1027 | 995 | 953 | 916 | 876 | 833 | 788 | 746 | 703 | 662 | 623 | 591
37 | 1333 | 1326 | 1312 | 1301 | 1283 | 1266 | 1244 | 1218 | 1192 | 1164 | 1134 | 1101 | 1068 | 1037 | 1001 | 966 | 927 | 891 | 854 | 815 | 772 | 731 | 690 | 651 | 615 | 582
39 | 1303 | 1293 | 1281 | 1267 | 1253 | 1234 | 1214 | 1192 | 1168 | 1142 | 1114 | 1084 | 1052 | 1020 | 987 | 950 | 914 | 880 | 845 | 808 | 768 | 729 | 690 | 652 | 617 | 586

## uncorrected 2 atm
1.37 mg/s ethylene, 6.41 mg/s nitrogen, 1.25 g/s air |  |  |  |  | 2 atm
Temperature (K) measurements by thermocouple
75 micron thermocouple diameter
Radius (mm)
Height (mm) | 0 | 0.25 | 0.5 | 0.75 | 1 | 1.25 | 1.5 | 1.75 | 2 | 2.25 | 2.5 | 2.75 | 3 | 3.25 | 3.5 | 3.75 | 4 | 4.25 | 4.5 | 4.75 | 5 | 5.25 | 5.5 | 5.75 | 6 | 6.25
3 | 461 | 526 | 617 | 728 | 875 | 1022 | 1134 | 1215 | 1256 | 1262 | 1235 | 1170 | 1035 | 882 | 733 | 615 | 507 | 425 | 367 | 333 | 314 | 306 | 303 | 302 | 301 | 301
5 | 657 | 720 | 828 | 929 | 1059 | 1169 | 1250 | 1302 | 1325 | 1316 | 1277 | 1181 | 1042 | 894 | 766 | 646 | 545 | 460 | 396 | 354 | 328 | 314 | 307 | 305 | 304 | 306
7 | 742 | 782 | 878 | 969 | 1082 | 1177 | 1256 | 1316 | 1354 | 1362 | 1345 | 1287 | 1179 | 1038 | 910 | 788 | 671 | 571 | 486 | 419 | 372 | 341 | 322 | 313 | 308 | 308
9 | 899 | 943 | 1032 | 1116 | 1204 | 1278 | 1336 | 1377 | 1391 | 1378 | 1329 | 1228 | 1095 | 976 | 850 | 744 | 644 | 555 | 478 | 417 | 373 | 343 | 324 | 315 | 310 | 310
11 | 1020 | 1054 | 1123 | 1195 | 1268 | 1327 | 1375 | 1409 | 1413 | 1387 | 1315 | 1210 | 1092 | 974 | 863 | 764 | 667 | 574 | 495 | 434 | 386 | 353 | 332 | 319 | 313 | 312
13 | 1091 | 1142 | 1180 | 1240 | 1299 | 1354 | 1403 | 1433 | 1435 | 1408 | 1344 | 1238 | 1130 | 1018 | 913 | 812 | 716 | 625 | 543 | 475 | 420 | 378 | 349 | 331 | 321 | 317
15 | 1178 | 1228 | 1271 | 1325 | 1374 | 1422 | 1453 | 1458 | 1434 | 1369 | 1268 | 1170 | 1059 | 960 | 860 | 771 | 681 | 599 | 524 | 464 | 412 | 374 | 348 | 331 | 321 | 318
17 | 1242 | 1276 | 1315 | 1360 | 1412 | 1461 | 1481 | 1471 | 1429 | 1350 | 1249 | 1150 | 1059 | 957 | 861 | 772 | 692 | 612 | 540 | 478 | 428 | 387 | 357 | 337 | 325 | 321
19 | 1285 | 1311 | 1358 | 1411 | 1462 | 1506 | 1500 | 1464 | 1395 | 1304 | 1218 | 1135 | 1023 | 927 | 845 | 767 | 691 | 616 | 548 | 487 | 436 | 394 | 365 | 344 | 330 | 324
21 | 1343 | 1388 | 1439 | 1493 | 1531 | 1515 | 1475 | 1403 | 1324 | 1241 | 1147 | 1043 | 967 | 889 | 814 | 743 | 674 | 602 | 538 | 482 | 433 | 395 | 365 | 345 | 331 | 326
23 | 1433 | 1490 | 1548 | 1551 | 1529 | 1485 | 1422 | 1356 | 1276 | 1201 | 1120 | 1041 | 957 | 885 | 817 | 750 | 681 | 615 | 550 | 496 | 444 | 406 | 376 | 352 | 339 | 329
25 | 1579 | 1570 | 1556 | 1527 | 1471 | 1413 | 1354 | 1286 | 1216 | 1142 | 1073 | 997 | 923 | 838 | 779 | 710 | 646 | 583 | 526 | 475 | 430 | 395 | 367 | 347 | 335 | 327
27 | 1562 | 1517 | 1487 | 1441 | 1394 | 1342 | 1283 | 1223 | 1158 | 1091 | 1020 | 951 | 891 | 814 | 755 | 686 | 626 | 561 | 507 | 459 | 418 | 384 | 359 | 342 | 331 | 325
29 | 1487 | 1457 | 1426 | 1381 | 1336 | 1287 | 1235 | 1181 | 1120 | 1059 | 999 | 930 | 869 | 804 | 740 | 683 | 615 | 557 | 508 | 460 | 420 | 387 | 362 | 345 | 332 | 326
31 | 1428 | 1388 | 1369 | 1327 | 1289 | 1253 | 1191 | 1137 | 1081 | 1021 | 968 | 896 | 847 | 774 | 728 | 660 | 608 | 551 | 500 | 455 | 416 | 385 | 361 | 343 | 333 | 327
33 | 1360 | 1350 | 1311 | 1299 | 1236 | 1203 | 1143 | 1093 | 1036 | 974 | 924 | 856 | 816 | 742 | 693 | 643 | 583 | 531 | 482 | 443 | 406 | 380 | 358 | 341 | 332 | 326
35 | 1328 | 1311 | 1288 | 1256 | 1220 | 1172 | 1130 | 1085 | 1028 | 987 | 915 | 867 | 804 | 746 | 697 | 647 | 595 | 539 | 494 | 452 | 416 | 386 | 364 | 347 | 336 | 329
37 | 1306 | 1274 | 1246 | 1218 | 1182 | 1144 | 1096 | 1042 | 995 | 940 | 893 | 845 | 780 | 724 | 677 | 631 | 581 | 532 | 486 | 450 | 415 | 386 | 363 | 347 | 336 | 329
39 | 1274 | 1244 | 1220 | 1191 | 1146 | 1117 | 1073 | 1019 | 974 | 924 | 873 | 826 | 772 | 713 | 665 | 618 | 574 | 526 | 482 | 444 | 412 | 386 | 364 | 347 | 335 | 329

## uncorrected 4 atm
1.37 mg/s ethylene, 6.41 mg/s nitrogen, 1.25 g/s air |  |  |  |  | 4 atm
Temperature (K) measurements by thermocouple
75 micron thermocouple diameter
Radius (mm)
Height (mm) | 0 | 0.25 | 0.5 | 0.75 | 1 | 1.25 | 1.5 | 1.75 | 2 | 2.25 | 2.5 | 2.75 | 3 | 3.25 | 3.5 | 3.75 | 4 | 4.25 | 4.5 | 4.75 | 5 | 5.25 | 5.5 | 5.75 | 6 | 6.25
3 | 452 | 513 | 612 | 746 | 896 | 1036 | 1155 | 1212 | 1238 | 1219 | 1146 | 995 | 792 | 605 | 468 | 382 | 334 | 313 | 305 | 303 | 303 | 302 | 302 | 302 | 302 | 302
5 | 567 | 618 | 730 | 829 | 952 | 1097 | 1200 | 1268 | 1305 | 1304 | 1257 | 1151 | 961 | 785 | 630 | 497 | 412 | 355 | 323 | 310 | 305 | 304 | 304 | 304 | 304 | 305
7 | 741 | 809 | 885 | 996 | 1096 | 1199 | 1273 | 1328 | 1353 | 1336 | 1262 | 1115 | 935 | 754 | 613 | 505 | 427 | 365 | 330 | 313 | 307 | 305 | 304 | 304 | 305 | 307
9 | 917 | 967 | 1061 | 1135 | 1218 | 1289 | 1345 | 1380 | 1374 | 1306 | 1165 | 995 | 836 | 695 | 576 | 472 | 403 | 357 | 328 | 314 | 309 | 307 | 306 | 306 | 307 | 309
11 | 1034 | 1071 | 1118 | 1187 | 1243 | 1303 | 1360 | 1407 | 1410 | 1345 | 1217 | 1026 | 887 | 778 | 651 | 544 | 465 | 402 | 355 | 329 | 316 | 310 | 308 | 308 | 308 | 310
13 | 1125 | 1148 | 1213 | 1254 | 1316 | 1369 | 1419 | 1441 | 1391 | 1279 | 1094 | 968 | 845 | 730 | 630 | 527 | 459 | 394 | 354 | 329 | 317 | 312 | 310 | 309 | 309 | 312
15 | 1182 | 1203 | 1257 | 1296 | 1353 | 1406 | 1455 | 1457 | 1370 | 1215 | 1067 | 960 | 848 | 738 | 642 | 543 | 469 | 408 | 364 | 337 | 322 | 314 | 311 | 310 | 311 | 313
17 | 1227 | 1245 | 1294 | 1340 | 1394 | 1448 | 1485 | 1451 | 1335 | 1153 | 1054 | 965 | 867 | 766 | 677 | 578 | 503 | 442 | 388 | 351 | 330 | 319 | 314 | 312 | 312 | 313
19 | 1278 | 1314 | 1354 | 1408 | 1461 | 1509 | 1474 | 1363 | 1163 | 1012 | 990 | 915 | 823 | 730 | 640 | 566 | 487 | 428 | 380 | 346 | 329 | 319 | 314 | 312 | 313 | 314
21 | 1330 | 1415 | 1460 | 1499 | 1529 | 1500 | 1413 | 1295 | 1147 | 975 | 915 | 847 | 764 | 685 | 616 | 567 | 507 | 440 | 390 | 356 | 342 | 325 | 317 | 314 | 313 | 314
23 | 1613 | 1603 | 1588 | 1553 | 1508 | 1418 | 1312 | 1213 | 1113 | 914 | 810 | 728 | 686 | 616 | 551 | 503 | 455 | 412 | 376 | 349 | 331 | 319 | 313 | 311 | 310 | 312
25 | 1620 | 1591 | 1553 | 1481 | 1419 | 1347 | 1241 | 1148 | 1049 | 950 | 843 | 754 | 651 | 565 | 484 | 435 | 391 | 359 | 331 | 318 | 310 | 308 | 306 | 305 | 306 | 308
27 | 1574 | 1551 | 1493 | 1449 | 1379 | 1296 | 1210 | 1125 | 1023 | 926 | 833 | 738 | 648 | 565 | 496 | 445 | 393 | 359 | 334 | 320 | 311 | 307 | 306 | 305 | 306 | 308
29 | 1497 | 1472 | 1425 | 1392 | 1310 | 1236 | 1159 | 1073 | 982 | 895 | 800 | 716 | 624 | 555 | 488 | 429 | 395 | 357 | 336 | 320 | 311 | 308 | 306 | 305 | 306 | 307
31 | 1434 | 1399 | 1351 | 1306 | 1257 | 1171 | 1089 | 1014 | 923 | 834 | 746 | 665 | 587 | 516 | 454 | 415 | 375 | 345 | 328 | 316 | 310 | 307 | 306 | 305 | 305 | 307
33 | 1396 | 1364 | 1320 | 1265 | 1210 | 1138 | 1067 | 995 | 905 | 829 | 738 | 661 | 587 | 521 | 460 | 415 | 382 | 354 | 332 | 319 | 311 | 307 | 306 | 305 | 305 | 307
35 | 1350 | 1320 | 1271 | 1234 | 1165 | 1095 | 1025 | 947 | 870 | 794 | 722 | 637 | 572 | 513 | 450 | 418 | 376 | 352 | 331 | 318 | 311 | 307 | 306 | 305 | 305 | 307
37 | 1303 | 1274 | 1228 | 1183 | 1123 | 1055 | 985 | 925 | 849 | 770 | 700 | 627 | 558 | 496 | 444 | 396 | 372 | 343 | 326 | 316 | 310 | 307 | 305 | 305 | 305 | 306
39 | 1275 | 1240 | 1217 | 1196 | 1124 | 1064 | 994 | 924 | 848 | 771 | 695 | 631 | 562 | 500 | 458 | 415 | 380 | 354 | 334 | 320 | 313 | 308 | 306 | 305 | 305 | 306

## corrected 1 atm
1.37 mg/s ethylene, 6.41 mg/s nitrogen, 1.25 g/s air |  |  |  |  | 1 atm
Temperature (K) measurements by thermocouple
75 micron thermocouple diameter
Radius (mm)
Height (mm) | 0 | 0.25 | 0.5 | 0.75 | 1 | 1.25 | 1.5 | 1.75 | 2 | 2.25 | 2.5 | 2.75 | 3 | 3.25 | 3.5 | 3.75 | 4 | 4.25 | 4.5 | 4.75 | 5 | 5.25 | 5.5 | 5.75 | 6 | 6.25
3 | 324 | 326 | 334 | 347 | 371 | 436 | 553 | 717 | 927 | 1141 | 1226 | 1273 | 1280 | 1257 | 1203 | 1065 | 917 | 792 | 692 | 588 | 500 | 430 | 380 | 347 | 326 | 314
5 | 407 | 431 | 465 | 526 | 587 | 671 | 769 | 875 | 985 | 1104 | 1201 | 1278 | 1329 | 1350 | 1346 | 1307 | 1208 | 1081 | 964 | 845 | 734 | 633 | 546 | 472 | 416 | 375
7 | 531 | 567 | 604 | 671 | 744 | 823 | 910 | 1002 | 1102 | 1196 | 1274 | 1335 | 1377 | 1391 | 1385 | 1344 | 1245 | 1127 | 1020 | 909 | 802 | 704 | 616 | 538 | 475 | 423
9 | 630 | 667 | 724 | 787 | 856 | 927 | 1004 | 1083 | 1172 | 1252 | 1318 | 1370 | 1403 | 1414 | 1405 | 1355 | 1254 | 1150 | 1050 | 948 | 848 | 756 | 671 | 593 | 527 | 472
11 | 750 | 756 | 809 | 857 | 905 | 965 | 1032 | 1098 | 1175 | 1250 | 1315 | 1371 | 1408 | 1429 | 1434 | 1417 | 1341 | 1239 | 1140 | 1062 | 957 | 865 | 774 | 693 | 621 | 561
13 | 876 | 899 | 932 | 977 | 1025 | 1074 | 1133 | 1194 | 1263 | 1326 | 1378 | 1421 | 1447 | 1456 | 1447 | 1393 | 1306 | 1213 | 1127 | 1035 | 942 | 855 | 772 | 695 | 627 | 567
15 | 993 | 1009 | 1038 | 1070 | 1109 | 1149 | 1195 | 1251 | 1307 | 1361 | 1409 | 1449 | 1472 | 1477 | 1461 | 1402 | 1319 | 1234 | 1150 | 1065 | 977 | 895 | 814 | 739 | 671 | 612
17 | 1100 | 1113 | 1127 | 1152 | 1179 | 1211 | 1249 | 1299 | 1351 | 1403 | 1444 | 1477 | 1494 | 1496 | 1473 | 1409 | 1328 | 1250 | 1170 | 1090 | 1008 | 930 | 851 | 778 | 711 | 654
19 | 1187 | 1196 | 1208 | 1233 | 1259 | 1291 | 1335 | 1386 | 1434 | 1480 | 1507 | 1519 | 1515 | 1483 | 1424 | 1345 | 1267 | 1193 | 1120 | 1045 | 968 | 895 | 824 | 755 | 694 | 639
21 | 1256 | 1267 | 1279 | 1297 | 1320 | 1359 | 1406 | 1455 | 1498 | 1523 | 1537 | 1535 | 1512 | 1467 | 1394 | 1321 | 1250 | 1183 | 1117 | 1043 | 970 | 900 | 835 | 769 | 710 | 660
23 | 1337 | 1349 | 1365 | 1374 | 1391 | 1430 | 1492 | 1531 | 1552 | 1559 | 1550 | 1524 | 1469 | 1405 | 1344 | 1274 | 1210 | 1148 | 1084 | 1019 | 954 | 887 | 823 | 760 | 705 | 659
25 | 1418 | 1439 | 1473 | 1508 | 1542 | 1565 | 1579 | 1581 | 1572 | 1549 | 1501 | 1444 | 1388 | 1336 | 1275 | 1214 | 1155 | 1097 | 1041 | 981 | 918 | 857 | 797 | 740 | 689 | 647
27 | 1568 | 1571 | 1586 | 1589 | 1594 | 1594 | 1585 | 1562 | 1521 | 1475 | 1429 | 1380 | 1328 | 1283 | 1229 | 1175 | 1122 | 1069 | 1015 | 960 | 901 | 843 | 787 | 735 | 686 | 644
29 | 1620 | 1613 | 1603 | 1589 | 1565 | 1538 | 1504 | 1466 | 1430 | 1391 | 1352 | 1309 | 1264 | 1222 | 1170 | 1126 | 1074 | 1028 | 979 | 925 | 871 | 818 | 767 | 717 | 669 | 622
31 | 1545 | 1532 | 1512 | 1501 | 1477 | 1456 | 1422 | 1389 | 1356 | 1319 | 1281 | 1239 | 1201 | 1161 | 1117 | 1071 | 1029 | 983 | 938 | 887 | 837 | 789 | 739 | 692 | 650 | 614
33 | 1477 | 1466 | 1451 | 1435 | 1418 | 1398 | 1367 | 1338 | 1308 | 1275 | 1240 | 1203 | 1164 | 1123 | 1084 | 1038 | 1003 | 969 | 931 | 872 | 825 | 778 | 731 | 688 | 647 | 609
35 | 1417 | 1405 | 1394 | 1376 | 1361 | 1338 | 1310 | 1283 | 1254 | 1223 | 1189 | 1152 | 1117 | 1079 | 1039 | 1006 | 962 | 924 | 882 | 838 | 792 | 749 | 705 | 664 | 624 | 592
37 | 1370 | 1362 | 1347 | 1335 | 1315 | 1296 | 1272 | 1244 | 1216 | 1185 | 1153 | 1118 | 1083 | 1050 | 1012 | 976 | 935 | 898 | 859 | 819 | 775 | 734 | 692 | 653 | 616 | 583
39 | 1337 | 1326 | 1313 | 1297 | 1282 | 1261 | 1239 | 1216 | 1190 | 1162 | 1132 | 1100 | 1066 | 1032 | 997 | 959 | 921 | 886 | 850 | 812 | 771 | 732 | 692 | 654 | 618 | 587
Corrected using equations (4) and (13) from [1]. Local Reynolds number calculated using properties at local temperatures. Local emissivity interpolated from [2].
[1] Shaddix, Christopher R. Correcting thermocouple measurements for radiation loss: a critical review. No. CONF-990805--. Sandia National Labs., Livermore, CA (US), 1999.
[2] Bradley, D., and A. G. Entwistle. "Determination of the emissivity, for total radiation, of small diameter platinum-10% rhodium wires in the temperature range 600-1450 C." British Journal of Applied Physics 12.12 (1961): 708.

## corrected 2 atm
1.37 mg/s ethylene, 6.41 mg/s nitrogen, 1.25 g/s air |  |  |  |  | 2 atm
Temperature (K) measurements by thermocouple
75 micron thermocouple diameter
Radius (mm)
Height (mm) | 0 | 0.25 | 0.5 | 0.75 | 1 | 1.25 | 1.5 | 1.75 | 2 | 2.25 | 2.5 | 2.75 | 3 | 3.25 | 3.5 | 3.75 | 4 | 4.25 | 4.5 | 4.75 | 5 | 5.25 | 5.5 | 5.75 | 6 | 6.25
3 | 461 | 527 | 618 | 731 | 881 | 1034 | 1153 | 1240 | 1285 | 1292 | 1262 | 1192 | 1048 | 888 | 736 | 616 | 507 | 425 | 367 | 333 | 314 | 306 | 303 | 302 | 301 | 301
5 | 659 | 723 | 833 | 937 | 1073 | 1191 | 1279 | 1336 | 1361 | 1351 | 1308 | 1204 | 1055 | 901 | 769 | 648 | 546 | 460 | 396 | 354 | 328 | 314 | 307 | 305 | 304 | 306
7 | 745 | 786 | 884 | 979 | 1097 | 1199 | 1285 | 1351 | 1394 | 1403 | 1384 | 1319 | 1201 | 1051 | 917 | 792 | 673 | 572 | 486 | 419 | 372 | 341 | 322 | 313 | 308 | 308
9 | 906 | 952 | 1045 | 1134 | 1229 | 1309 | 1374 | 1419 | 1435 | 1421 | 1366 | 1255 | 1111 | 986 | 855 | 747 | 646 | 556 | 478 | 417 | 373 | 343 | 324 | 315 | 310 | 310
11 | 1032 | 1068 | 1141 | 1219 | 1298 | 1364 | 1417 | 1456 | 1460 | 1431 | 1350 | 1235 | 1108 | 984 | 869 | 767 | 669 | 575 | 495 | 434 | 386 | 353 | 332 | 319 | 313 | 312
13 | 1107 | 1162 | 1203 | 1268 | 1333 | 1394 | 1449 | 1483 | 1485 | 1455 | 1383 | 1266 | 1149 | 1030 | 920 | 816 | 718 | 626 | 544 | 475 | 420 | 378 | 349 | 331 | 321 | 317
15 | 1200 | 1255 | 1302 | 1361 | 1416 | 1470 | 1506 | 1512 | 1484 | 1410 | 1298 | 1192 | 1073 | 969 | 866 | 774 | 683 | 600 | 525 | 464 | 412 | 374 | 348 | 331 | 321 | 318
17 | 1270 | 1307 | 1350 | 1400 | 1459 | 1515 | 1538 | 1527 | 1478 | 1389 | 1278 | 1170 | 1073 | 966 | 867 | 775 | 694 | 613 | 541 | 478 | 428 | 387 | 357 | 337 | 325 | 321
19 | 1317 | 1346 | 1398 | 1458 | 1516 | 1567 | 1560 | 1519 | 1440 | 1338 | 1244 | 1154 | 1035 | 935 | 850 | 770 | 693 | 617 | 549 | 487 | 436 | 394 | 365 | 344 | 330 | 324
21 | 1381 | 1432 | 1490 | 1552 | 1596 | 1578 | 1531 | 1449 | 1360 | 1269 | 1167 | 1056 | 977 | 896 | 818 | 746 | 676 | 603 | 539 | 482 | 433 | 395 | 365 | 345 | 331 | 326
23 | 1483 | 1549 | 1616 | 1620 | 1594 | 1543 | 1470 | 1396 | 1307 | 1225 | 1138 | 1054 | 966 | 891 | 821 | 753 | 683 | 616 | 551 | 496 | 444 | 406 | 376 | 352 | 339 | 329
25 | 1653 | 1642 | 1626 | 1592 | 1527 | 1460 | 1394 | 1318 | 1242 | 1162 | 1088 | 1008 | 931 | 843 | 783 | 712 | 648 | 584 | 527 | 475 | 430 | 395 | 367 | 347 | 335 | 327
27 | 1633 | 1580 | 1545 | 1492 | 1439 | 1380 | 1315 | 1249 | 1179 | 1107 | 1032 | 960 | 898 | 818 | 758 | 688 | 627 | 562 | 507 | 459 | 418 | 384 | 359 | 342 | 331 | 325
29 | 1545 | 1510 | 1475 | 1424 | 1374 | 1319 | 1262 | 1204 | 1138 | 1073 | 1010 | 938 | 875 | 808 | 743 | 685 | 616 | 558 | 508 | 460 | 420 | 387 | 362 | 345 | 332 | 326
31 | 1477 | 1432 | 1410 | 1364 | 1321 | 1282 | 1214 | 1156 | 1096 | 1033 | 978 | 903 | 852 | 778 | 731 | 662 | 609 | 552 | 500 | 455 | 416 | 385 | 361 | 343 | 333 | 327
33 | 1400 | 1389 | 1346 | 1333 | 1263 | 1227 | 1163 | 1109 | 1049 | 984 | 932 | 862 | 820 | 745 | 695 | 644 | 584 | 532 | 482 | 443 | 406 | 380 | 358 | 341 | 332 | 326
35 | 1365 | 1346 | 1320 | 1285 | 1246 | 1194 | 1149 | 1101 | 1040 | 997 | 922 | 873 | 808 | 749 | 699 | 649 | 596 | 540 | 494 | 452 | 416 | 386 | 364 | 347 | 336 | 329
37 | 1340 | 1305 | 1274 | 1244 | 1205 | 1164 | 1112 | 1055 | 1006 | 948 | 900 | 850 | 784 | 727 | 679 | 632 | 582 | 533 | 486 | 450 | 415 | 386 | 363 | 347 | 336 | 329
39 | 1305 | 1272 | 1246 | 1214 | 1166 | 1135 | 1088 | 1031 | 984 | 932 | 879 | 831 | 775 | 715 | 667 | 619 | 575 | 527 | 482 | 444 | 412 | 386 | 364 | 347 | 335 | 329
Corrected using equations (4) and (13) from [1]. Local Reynolds number calculated using properties at local temperatures. Local emissivity interpolated from [2].
[1] Shaddix, Christopher R. Correcting thermocouple measurements for radiation loss: a critical review. No. CONF-990805--. Sandia National Labs., Livermore, CA (US), 1999.
[2] Bradley, D., and A. G. Entwistle. "Determination of the emissivity, for total radiation, of small diameter platinum-10% rhodium wires in the temperature range 600-1450 C." British Journal of Applied Physics 12.12 (1961): 708.

## corrected 4 atm
1.37 mg/s ethylene, 6.41 mg/s nitrogen, 1.25 g/s air |  |  |  |  | 4 atm
Temperature (K) measurements by thermocouple
75 micron thermocouple diameter
Radius (mm)
Height (mm) | 0 | 0.25 | 0.5 | 0.75 | 1 | 1.25 | 1.5 | 1.75 | 2 | 2.25 | 2.5 | 2.75 | 3 | 3.25 | 3.5 | 3.75 | 4 | 4.25 | 4.5 | 4.75 | 5 | 5.25 | 5.5 | 5.75 | 6 | 6.25
3 | 452 | 514 | 613 | 749 | 903 | 1049 | 1175 | 1237 | 1266 | 1246 | 1167 | 1008 | 797 | 607 | 469 | 382 | 334 | 313 | 305 | 303 | 303 | 302 | 302 | 302 | 302 | 302
5 | 568 | 619 | 733 | 834 | 962 | 1115 | 1225 | 1299 | 1340 | 1338 | 1287 | 1172 | 971 | 789 | 632 | 498 | 412 | 355 | 323 | 310 | 305 | 304 | 304 | 304 | 304 | 305
7 | 744 | 813 | 891 | 1007 | 1112 | 1223 | 1304 | 1364 | 1393 | 1374 | 1293 | 1135 | 945 | 758 | 615 | 506 | 427 | 365 | 330 | 313 | 307 | 305 | 304 | 304 | 305 | 307
9 | 924 | 976 | 1075 | 1154 | 1243 | 1321 | 1383 | 1423 | 1416 | 1342 | 1189 | 1008 | 843 | 698 | 577 | 473 | 403 | 357 | 328 | 314 | 309 | 307 | 306 | 306 | 307 | 309
11 | 1047 | 1085 | 1136 | 1210 | 1271 | 1337 | 1401 | 1453 | 1457 | 1385 | 1244 | 1040 | 895 | 783 | 653 | 545 | 465 | 402 | 355 | 329 | 316 | 310 | 308 | 308 | 308 | 310
13 | 1143 | 1168 | 1238 | 1283 | 1351 | 1410 | 1467 | 1492 | 1436 | 1313 | 1113 | 980 | 852 | 734 | 632 | 528 | 459 | 394 | 354 | 329 | 317 | 312 | 310 | 309 | 309 | 312
15 | 1205 | 1228 | 1287 | 1330 | 1393 | 1453 | 1508 | 1511 | 1413 | 1243 | 1084 | 971 | 855 | 742 | 644 | 544 | 469 | 408 | 364 | 337 | 322 | 314 | 311 | 310 | 311 | 313
17 | 1254 | 1274 | 1327 | 1378 | 1439 | 1500 | 1543 | 1504 | 1374 | 1176 | 1070 | 976 | 874 | 770 | 679 | 579 | 504 | 442 | 388 | 351 | 330 | 319 | 314 | 312 | 312 | 313
19 | 1310 | 1349 | 1394 | 1455 | 1515 | 1571 | 1531 | 1406 | 1187 | 1027 | 1003 | 924 | 829 | 734 | 642 | 567 | 488 | 428 | 380 | 346 | 329 | 319 | 314 | 312 | 313 | 314
21 | 1367 | 1462 | 1513 | 1559 | 1594 | 1561 | 1462 | 1330 | 1169 | 987 | 924 | 854 | 768 | 688 | 618 | 568 | 508 | 440 | 390 | 356 | 342 | 325 | 317 | 314 | 313 | 314
23 | 1687 | 1678 | 1662 | 1622 | 1570 | 1468 | 1349 | 1241 | 1133 | 924 | 816 | 732 | 689 | 618 | 552 | 504 | 455 | 412 | 376 | 349 | 331 | 319 | 313 | 311 | 310 | 312
25 | 1701 | 1667 | 1622 | 1539 | 1468 | 1387 | 1271 | 1170 | 1065 | 961 | 850 | 758 | 653 | 566 | 485 | 435 | 391 | 359 | 331 | 318 | 310 | 308 | 306 | 305 | 306 | 308
27 | 1647 | 1619 | 1552 | 1501 | 1422 | 1330 | 1236 | 1145 | 1037 | 935 | 839 | 742 | 650 | 566 | 497 | 445 | 393 | 359 | 334 | 320 | 311 | 307 | 306 | 305 | 306 | 308
29 | 1556 | 1527 | 1474 | 1436 | 1345 | 1264 | 1181 | 1089 | 994 | 903 | 805 | 719 | 626 | 556 | 489 | 429 | 395 | 357 | 336 | 320 | 311 | 308 | 306 | 305 | 306 | 307
31 | 1484 | 1444 | 1391 | 1341 | 1287 | 1194 | 1106 | 1027 | 932 | 840 | 750 | 667 | 588 | 517 | 454 | 415 | 375 | 345 | 328 | 316 | 310 | 307 | 306 | 305 | 305 | 307
33 | 1440 | 1405 | 1356 | 1296 | 1235 | 1158 | 1083 | 1007 | 913 | 835 | 742 | 663 | 588 | 522 | 460 | 415 | 382 | 354 | 332 | 319 | 311 | 307 | 306 | 305 | 305 | 307
35 | 1389 | 1356 | 1302 | 1262 | 1187 | 1112 | 1039 | 957 | 877 | 799 | 725 | 639 | 573 | 514 | 450 | 418 | 376 | 352 | 331 | 318 | 311 | 307 | 306 | 305 | 305 | 307
37 | 1337 | 1305 | 1255 | 1206 | 1142 | 1070 | 996 | 934 | 855 | 774 | 703 | 629 | 559 | 497 | 444 | 396 | 372 | 343 | 326 | 316 | 310 | 307 | 305 | 305 | 305 | 306
39 | 1306 | 1268 | 1243 | 1220 | 1143 | 1079 | 1005 | 933 | 854 | 775 | 698 | 633 | 563 | 501 | 458 | 415 | 380 | 354 | 334 | 320 | 313 | 308 | 306 | 305 | 305 | 306
Corrected using equations (4) and (13) from [1]. Local Reynolds number calculated using properties at local temperatures. Local emissivity interpolated from [2].
[1] Shaddix, Christopher R. Correcting thermocouple measurements for radiation loss: a critical review. No. CONF-990805--. Sandia National Labs., Livermore, CA (US), 1999.
[2] Bradley, D., and A. G. Entwistle. "Determination of the emissivity, for total radiation, of small diameter platinum-10% rhodium wires in the temperature range 600-1450 C." British Journal of Applied Physics 12.12 (1961): 708.

## sooty 1 atm
1.37 mg/s ethylene, 6.41 mg/s nitrogen, 1.25 g/s air |  |  |  |  | 1 atm
Temperature (K) measurements by thermocouple
75 micron thermocouple diameter
Radius (mm)
Height (mm) | 0 | 0.25 | 0.5 | 0.75 | 1 | 1.25 | 1.5 | 1.75 | 2 | 2.25 | 2.5 | 2.75 | 3 | 3.25 | 3.5 | 3.75 | 4 | 4.25 | 4.5 | 4.75 | 5 | 5.25 | 5.5 | 5.75 | 6 | 6.25
3 | 324 | 326 | 334 | 348 | 372 | 438 | 558 | 730 | 955 | 1193 | 1289 | 1343 | 1351 | 1324 | 1262 | 1107 | 945 | 809 | 704 | 595 | 504 | 432 | 381 | 348 | 326 | 314
5 | 409 | 433 | 468 | 530 | 594 | 681 | 785 | 899 | 1019 | 1151 | 1261 | 1348 | 1408 | 1432 | 1427 | 1382 | 1268 | 1126 | 996 | 867 | 748 | 642 | 551 | 475 | 418 | 376
7 | 535 | 573 | 611 | 681 | 758 | 842 | 937 | 1037 | 1148 | 1255 | 1344 | 1414 | 1464 | 1481 | 1473 | 1425 | 1311 | 1177 | 1058 | 936 | 820 | 716 | 624 | 542 | 478 | 425
9 | 639 | 677 | 737 | 804 | 879 | 955 | 1039 | 1127 | 1228 | 1319 | 1395 | 1456 | 1494 | 1507 | 1497 | 1438 | 1321 | 1203 | 1091 | 979 | 870 | 771 | 681 | 600 | 531 | 475
11 | 765 | 771 | 828 | 880 | 931 | 997 | 1071 | 1145 | 1230 | 1317 | 1391 | 1457 | 1500 | 1524 | 1531 | 1511 | 1422 | 1304 | 1192 | 1105 | 988 | 888 | 791 | 705 | 629 | 566
13 | 900 | 924 | 961 | 1010 | 1063 | 1118 | 1183 | 1252 | 1332 | 1404 | 1465 | 1515 | 1546 | 1556 | 1546 | 1482 | 1381 | 1275 | 1177 | 1074 | 972 | 878 | 789 | 707 | 636 | 573
15 | 1028 | 1045 | 1078 | 1113 | 1157 | 1201 | 1254 | 1318 | 1382 | 1445 | 1502 | 1548 | 1575 | 1582 | 1563 | 1493 | 1396 | 1298 | 1203 | 1107 | 1010 | 920 | 833 | 753 | 681 | 620
17 | 1146 | 1162 | 1177 | 1205 | 1235 | 1272 | 1316 | 1373 | 1434 | 1494 | 1543 | 1582 | 1602 | 1604 | 1577 | 1502 | 1407 | 1317 | 1226 | 1135 | 1044 | 958 | 873 | 794 | 724 | 663
19 | 1245 | 1255 | 1268 | 1297 | 1327 | 1363 | 1414 | 1474 | 1531 | 1585 | 1617 | 1631 | 1627 | 1589 | 1519 | 1426 | 1336 | 1251 | 1169 | 1085 | 1000 | 920 | 843 | 770 | 706 | 648
21 | 1323 | 1336 | 1349 | 1371 | 1398 | 1443 | 1498 | 1555 | 1606 | 1637 | 1653 | 1650 | 1623 | 1570 | 1483 | 1399 | 1317 | 1240 | 1165 | 1084 | 1003 | 926 | 855 | 785 | 723 | 669
23 | 1417 | 1431 | 1449 | 1460 | 1481 | 1526 | 1600 | 1646 | 1671 | 1680 | 1669 | 1638 | 1573 | 1497 | 1425 | 1344 | 1271 | 1200 | 1128 | 1057 | 984 | 912 | 842 | 776 | 717 | 668
25 | 1512 | 1536 | 1577 | 1619 | 1659 | 1687 | 1704 | 1706 | 1695 | 1667 | 1611 | 1543 | 1477 | 1416 | 1346 | 1276 | 1209 | 1144 | 1081 | 1014 | 946 | 880 | 815 | 754 | 700 | 656
27 | 1691 | 1694 | 1712 | 1716 | 1722 | 1722 | 1711 | 1684 | 1634 | 1579 | 1524 | 1468 | 1407 | 1354 | 1292 | 1230 | 1171 | 1112 | 1052 | 991 | 927 | 864 | 804 | 749 | 697 | 654
29 | 1753 | 1745 | 1733 | 1716 | 1687 | 1655 | 1613 | 1568 | 1526 | 1481 | 1435 | 1385 | 1333 | 1284 | 1226 | 1176 | 1118 | 1066 | 1012 | 953 | 894 | 838 | 783 | 730 | 679 | 630
31 | 1663 | 1648 | 1623 | 1611 | 1582 | 1556 | 1516 | 1478 | 1439 | 1396 | 1352 | 1304 | 1261 | 1215 | 1165 | 1114 | 1067 | 1016 | 967 | 912 | 858 | 806 | 753 | 704 | 659 | 622
33 | 1582 | 1568 | 1551 | 1532 | 1512 | 1489 | 1452 | 1418 | 1384 | 1346 | 1306 | 1262 | 1218 | 1172 | 1128 | 1078 | 1038 | 1002 | 959 | 895 | 844 | 794 | 744 | 699 | 656 | 617
35 | 1511 | 1497 | 1483 | 1462 | 1445 | 1418 | 1386 | 1354 | 1321 | 1286 | 1246 | 1205 | 1165 | 1124 | 1079 | 1042 | 994 | 952 | 907 | 859 | 809 | 764 | 717 | 674 | 632 | 599
37 | 1456 | 1447 | 1429 | 1414 | 1391 | 1370 | 1342 | 1309 | 1277 | 1243 | 1206 | 1166 | 1127 | 1091 | 1049 | 1008 | 964 | 923 | 882 | 839 | 792 | 748 | 704 | 662 | 624 | 589
39 | 1417 | 1404 | 1389 | 1371 | 1353 | 1329 | 1304 | 1277 | 1248 | 1216 | 1182 | 1146 | 1108 | 1071 | 1033 | 990 | 949 | 911 | 872 | 831 | 788 | 745 | 704 | 663 | 626 | 594
Corrected using equations (4) and (13) from [1]. Local Reynolds number calculated using properties at local temperatures. Local emissivity assumed to be 0.5, representing a paritally soot coated bead. Bead diameter assumed to increase by 50% representing soot coating
[1] Shaddix, Christopher R. Correcting thermocouple measurements for radiation loss: a critical review. No. CONF-990805--. Sandia National Labs., Livermore, CA (US), 1999.

## sooty 2 atm
1.37 mg/s ethylene, 6.41 mg/s nitrogen, 1.25 g/s air |  |  |  |  | 2 atm
Temperature (K) measurements by thermocouple
75 micron thermocouple diameter
Radius (mm)
Height (mm) | 0 | 0.25 | 0.5 | 0.75 | 1 | 1.25 | 1.5 | 1.75 | 2 | 2.25 | 2.5 | 2.75 | 3 | 3.25 | 3.5 | 3.75 | 4 | 4.25 | 4.5 | 4.75 | 5 | 5.25 | 5.5 | 5.75 | 6 | 6.25
3 | 464 | 531 | 626 | 744 | 905 | 1073 | 1206 | 1306 | 1357 | 1365 | 1331 | 1250 | 1088 | 913 | 750 | 624 | 511 | 427 | 368 | 333 | 314 | 306 | 303 | 302 | 301 | 301
5 | 668 | 736 | 853 | 966 | 1117 | 1249 | 1349 | 1416 | 1445 | 1434 | 1384 | 1263 | 1097 | 927 | 785 | 657 | 551 | 463 | 397 | 355 | 328 | 314 | 307 | 305 | 304 | 306
7 | 759 | 803 | 909 | 1012 | 1144 | 1259 | 1357 | 1434 | 1483 | 1494 | 1472 | 1396 | 1261 | 1092 | 945 | 809 | 683 | 578 | 490 | 421 | 373 | 342 | 322 | 313 | 308 | 308
9 | 932 | 982 | 1085 | 1184 | 1292 | 1385 | 1460 | 1514 | 1532 | 1515 | 1451 | 1322 | 1159 | 1020 | 878 | 762 | 655 | 561 | 481 | 419 | 374 | 344 | 324 | 315 | 310 | 310
11 | 1071 | 1111 | 1193 | 1281 | 1372 | 1448 | 1511 | 1556 | 1562 | 1527 | 1432 | 1299 | 1156 | 1018 | 892 | 783 | 679 | 581 | 499 | 436 | 387 | 354 | 332 | 319 | 313 | 312
13 | 1154 | 1216 | 1262 | 1337 | 1412 | 1483 | 1548 | 1589 | 1591 | 1555 | 1470 | 1334 | 1201 | 1068 | 948 | 836 | 731 | 635 | 549 | 478 | 422 | 379 | 350 | 331 | 321 | 317
15 | 1260 | 1322 | 1376 | 1445 | 1510 | 1574 | 1616 | 1623 | 1590 | 1503 | 1372 | 1250 | 1117 | 1002 | 889 | 791 | 694 | 607 | 529 | 467 | 414 | 375 | 349 | 331 | 321 | 318
17 | 1339 | 1382 | 1432 | 1491 | 1560 | 1627 | 1655 | 1641 | 1583 | 1478 | 1348 | 1226 | 1117 | 998 | 890 | 792 | 706 | 621 | 546 | 481 | 430 | 388 | 358 | 337 | 325 | 321
19 | 1394 | 1427 | 1489 | 1559 | 1628 | 1689 | 1681 | 1631 | 1538 | 1418 | 1309 | 1207 | 1074 | 964 | 872 | 786 | 705 | 625 | 554 | 491 | 438 | 395 | 366 | 345 | 330 | 324
21 | 1469 | 1528 | 1597 | 1671 | 1725 | 1702 | 1646 | 1548 | 1444 | 1338 | 1222 | 1098 | 1010 | 921 | 838 | 760 | 686 | 610 | 543 | 486 | 435 | 396 | 366 | 346 | 331 | 326
23 | 1589 | 1667 | 1749 | 1753 | 1722 | 1660 | 1574 | 1486 | 1382 | 1288 | 1189 | 1095 | 998 | 917 | 841 | 768 | 694 | 624 | 556 | 500 | 447 | 408 | 377 | 353 | 339 | 329
25 | 1794 | 1781 | 1760 | 1719 | 1641 | 1562 | 1483 | 1395 | 1307 | 1216 | 1133 | 1044 | 959 | 864 | 800 | 725 | 657 | 590 | 531 | 478 | 432 | 396 | 368 | 348 | 335 | 327
27 | 1769 | 1705 | 1663 | 1600 | 1536 | 1468 | 1391 | 1316 | 1235 | 1154 | 1071 | 991 | 923 | 838 | 773 | 699 | 636 | 567 | 511 | 462 | 420 | 385 | 360 | 343 | 331 | 325
29 | 1663 | 1622 | 1579 | 1519 | 1460 | 1396 | 1331 | 1263 | 1189 | 1117 | 1046 | 967 | 899 | 827 | 757 | 696 | 624 | 563 | 512 | 463 | 422 | 388 | 363 | 346 | 332 | 326
31 | 1582 | 1528 | 1503 | 1448 | 1399 | 1353 | 1276 | 1210 | 1143 | 1072 | 1011 | 929 | 874 | 794 | 744 | 672 | 617 | 557 | 504 | 458 | 418 | 386 | 362 | 344 | 333 | 327
33 | 1491 | 1478 | 1427 | 1412 | 1332 | 1291 | 1217 | 1157 | 1090 | 1018 | 961 | 884 | 840 | 759 | 707 | 654 | 590 | 536 | 486 | 445 | 408 | 381 | 359 | 342 | 332 | 326
35 | 1449 | 1427 | 1398 | 1357 | 1312 | 1252 | 1201 | 1147 | 1080 | 1033 | 950 | 897 | 827 | 764 | 711 | 658 | 603 | 545 | 498 | 455 | 418 | 387 | 365 | 348 | 336 | 329
37 | 1421 | 1380 | 1344 | 1309 | 1265 | 1218 | 1160 | 1097 | 1042 | 979 | 926 | 872 | 801 | 740 | 690 | 641 | 588 | 537 | 490 | 453 | 417 | 387 | 364 | 348 | 336 | 329
39 | 1380 | 1342 | 1312 | 1276 | 1221 | 1186 | 1133 | 1070 | 1018 | 961 | 903 | 851 | 792 | 728 | 677 | 627 | 581 | 531 | 486 | 447 | 414 | 387 | 365 | 348 | 335 | 329
Corrected using equations (4) and (13) from [1]. Local Reynolds number calculated using properties at local temperatures. Local emissivity assumed to be 0.5, representing a paritally soot coated bead. Bead diameter assumed to increase by 50% representing soot coating
[1] Shaddix, Christopher R. Correcting thermocouple measurements for radiation loss: a critical review. No. CONF-990805--. Sandia National Labs., Livermore, CA (US), 1999.

## sooty 4 atm
1.37 mg/s ethylene, 6.41 mg/s nitrogen, 1.25 g/s air |  |  |  |  | 4 atm
Temperature (K) measurements by thermocouple
75 micron thermocouple diameter
Radius (mm)
Height (mm) | 0 | 0.25 | 0.5 | 0.75 | 1 | 1.25 | 1.5 | 1.75 | 2 | 2.25 | 2.5 | 2.75 | 3 | 3.25 | 3.5 | 3.75 | 4 | 4.25 | 4.5 | 4.75 | 5 | 5.25 | 5.5 | 5.75 | 6 | 6.25
3 | 455 | 518 | 621 | 764 | 929 | 1090 | 1232 | 1302 | 1334 | 1311 | 1221 | 1042 | 814 | 613 | 471 | 383 | 334 | 313 | 305 | 303 | 303 | 302 | 302 | 302 | 302 | 302
5 | 574 | 627 | 746 | 854 | 992 | 1162 | 1287 | 1372 | 1420 | 1418 | 1358 | 1227 | 1003 | 806 | 640 | 501 | 414 | 356 | 323 | 310 | 305 | 304 | 304 | 304 | 304 | 305
7 | 758 | 832 | 917 | 1043 | 1160 | 1286 | 1379 | 1449 | 1482 | 1460 | 1365 | 1183 | 973 | 772 | 622 | 509 | 429 | 366 | 330 | 313 | 307 | 305 | 304 | 304 | 305 | 307
9 | 953 | 1010 | 1119 | 1207 | 1309 | 1399 | 1472 | 1518 | 1510 | 1421 | 1244 | 1042 | 862 | 709 | 583 | 475 | 405 | 358 | 328 | 314 | 309 | 307 | 306 | 306 | 307 | 309
11 | 1087 | 1131 | 1187 | 1271 | 1341 | 1417 | 1491 | 1554 | 1558 | 1472 | 1308 | 1078 | 919 | 798 | 662 | 550 | 468 | 404 | 356 | 329 | 316 | 310 | 308 | 308 | 308 | 310
13 | 1195 | 1223 | 1303 | 1354 | 1434 | 1503 | 1570 | 1600 | 1532 | 1386 | 1158 | 1011 | 872 | 746 | 640 | 532 | 462 | 395 | 355 | 329 | 317 | 312 | 310 | 309 | 309 | 312
15 | 1265 | 1291 | 1358 | 1408 | 1482 | 1552 | 1619 | 1622 | 1504 | 1306 | 1126 | 1002 | 875 | 755 | 653 | 549 | 472 | 410 | 365 | 337 | 322 | 314 | 311 | 310 | 311 | 313
17 | 1321 | 1343 | 1405 | 1465 | 1536 | 1609 | 1660 | 1613 | 1458 | 1229 | 1111 | 1007 | 897 | 785 | 690 | 585 | 507 | 444 | 389 | 352 | 330 | 319 | 314 | 312 | 312 | 313
19 | 1385 | 1431 | 1483 | 1555 | 1627 | 1694 | 1645 | 1495 | 1241 | 1062 | 1036 | 950 | 848 | 746 | 650 | 573 | 491 | 430 | 381 | 347 | 329 | 319 | 314 | 312 | 313 | 314
21 | 1452 | 1564 | 1626 | 1680 | 1722 | 1681 | 1562 | 1407 | 1222 | 1019 | 950 | 874 | 783 | 698 | 625 | 574 | 511 | 442 | 391 | 357 | 343 | 325 | 317 | 314 | 313 | 314
23 | 1843 | 1829 | 1807 | 1756 | 1692 | 1568 | 1429 | 1303 | 1181 | 949 | 833 | 744 | 699 | 625 | 557 | 507 | 458 | 414 | 377 | 350 | 331 | 319 | 313 | 311 | 310 | 312
25 | 1854 | 1811 | 1756 | 1655 | 1570 | 1474 | 1338 | 1223 | 1105 | 990 | 870 | 772 | 662 | 572 | 488 | 437 | 392 | 360 | 331 | 318 | 310 | 308 | 306 | 305 | 306 | 308
27 | 1786 | 1753 | 1671 | 1611 | 1516 | 1408 | 1299 | 1195 | 1074 | 963 | 859 | 755 | 659 | 572 | 500 | 448 | 394 | 360 | 334 | 320 | 311 | 307 | 306 | 305 | 306 | 308
29 | 1677 | 1642 | 1578 | 1534 | 1426 | 1332 | 1237 | 1133 | 1027 | 928 | 823 | 731 | 633 | 561 | 492 | 431 | 396 | 358 | 336 | 320 | 311 | 308 | 306 | 305 | 306 | 307
31 | 1590 | 1543 | 1479 | 1421 | 1358 | 1251 | 1152 | 1064 | 959 | 860 | 764 | 677 | 595 | 521 | 457 | 417 | 376 | 346 | 328 | 316 | 310 | 307 | 306 | 305 | 305 | 307
33 | 1539 | 1497 | 1439 | 1368 | 1299 | 1211 | 1126 | 1042 | 939 | 854 | 755 | 673 | 595 | 526 | 463 | 417 | 383 | 355 | 332 | 319 | 311 | 307 | 306 | 305 | 305 | 307
35 | 1478 | 1439 | 1376 | 1329 | 1244 | 1159 | 1077 | 987 | 900 | 816 | 738 | 647 | 579 | 518 | 453 | 420 | 377 | 353 | 331 | 318 | 311 | 307 | 306 | 305 | 305 | 307
37 | 1417 | 1380 | 1322 | 1266 | 1193 | 1112 | 1030 | 962 | 877 | 790 | 714 | 637 | 564 | 500 | 447 | 397 | 373 | 344 | 326 | 316 | 310 | 307 | 305 | 305 | 305 | 306
39 | 1381 | 1337 | 1308 | 1282 | 1194 | 1122 | 1041 | 961 | 875 | 791 | 709 | 641 | 568 | 504 | 461 | 417 | 381 | 355 | 334 | 320 | 313 | 308 | 306 | 305 | 305 | 306
Corrected using equations (4) and (13) from [1]. Local Reynolds number calculated using properties at local temperatures. Local emissivity assumed to be 0.5, representing a paritally soot coated bead. Bead diameter assumed to increase by 50% representing soot coating
[1] Shaddix, Christopher R. Correcting thermocouple measurements for radiation loss: a critical review. No. CONF-990805--. Sandia National Labs., Livermore, CA (US), 1999.